## Test-case
TF5 Test-case description
Service | Probe Vehicle Data (PVD)
Use case | Vehicle Data Collection (PVD-VDC)
TC ID | TC_CROADS_PVD-VDC_ITSG5_CAM_MinimumDataRequirements_03_R2.0.8
Test case name | CAM "Probe Vehicle Data" test of "Vehicle Data Collection " through ITS-G5.
Requirements Specifications | Common C-ITS Service and Use Case Definitions Version 2.0.7: Section 7.2.1
Test objective (Short description) | Test to determine if processed Probe Vehicle Data (PVD) includes minimum data requirements for PVD-VDC use case as specified in TF2 Service Descriptions annex PVD-VDC (9.1).
Test environment | On-Road.
Test setup | Visiting V-ITS-Ss from Member State A able to send Probe Vehicle Data (PVD), V-ITS-Ss from Member State B able to send PVD, R-ITS-S from Member State B.
Initial Conditions
1. Use case to be tested is selected (PVD-VDC).
2. At least two V-ITS-Ss from Member State A and two V-ITS-Ss from Member State B are moving towards R-ITS-S in Member State B.
3. The V-ITS-Ss are launched and sending periodic Cooperative Awareness Messages (CAMs).
4. R-ITS-S is connected to Member State B's C-ITS-S.
Test scenario
1. R-ITS-S in Country B, within range of the sending V-ITS-Ss receives the CAMs.
2. Data is aggregated at the R-ITS-S.
Test variables
i. 0.0 = Header
ii. 1.0 = CAM
iii. 1.1 = generationDeltaTime
iv.2.0 = basicContainer
v. 2.1 = stationType
vi. 2.2 = referencePosition
vii. 3.0 = highFrequencyContainer
vii. 3.1 = basicVehicleContainerHighFrequency
vii. 3.1.1 = heading
ix. 3.1.2 = speed
x. 3.1.3 = driveDirection
xi. 3.1.4 = vehicleLength
xii. 3.1.5 = vehicleWidth
xiii. 3.1.6 = curvature
xiv. 3.1.7 = curvatureCalculationMode
xv. 3.1.8 = yawRate
Expected behaviour
i. itsPduHeader (containing protocolVersion, messageID, stationID) is present (0.0).
ii. CAM container is present (1.0).
iii. generationDeltaTime is included in the CAM container (1.1).
iv. BasicContainer, highFrequencyContainer and basicVehicleContainerHighFrequency are included in the CAM container (2.0, 3.0 & 3.1)
v. stationType, referencePosition are included in the basicContainer (2.1 & 2.2)
vi. heading, speed,driveDirection, vehicleLength, vehilceWidth, curvature,CuvatureCalculationMode, yawrate are included in the basicVehicleContainerHighFrequency (3.1.1, 3.1.2, 3.1.4, 3.1.5, 3.1.6, 3.1.7 & 3.1.8)
Minimum number of repetitions | 3
Test's comments
Verification Points (VP)
VP# | Description | Threshold
1 | itsPduHeader (containing protocolVersion, messageID, stationID) is present (B1). | Checked
2 | CAM container is present (B2). | Checked
3 | generationDeltaTime is included in the CAM container (B3). | Checked
4 | BasicContainer, highFrequencyContainer and basicVehicleContainerHighFrequency are included in the CAM container (2.0, 3.0 & 3.1) | Checked
5 | stationType, referencePosition are included in the basicContainer (2.1 & 2.2) | Checked
6 | heading, speed,driveDirection, vehicleLength, vehilceWidth, curvature,CuvatureCalculationMode, yawrate are included in the basicVehicleContainerHighFrequency (3.1.1, 3.1.2, 3.1.4, 3.1.5, 3.1.6, 3.1.7 & 3.1.8) | Checked
7 | basicVehicleContainerLowFrequency is included in t he CAM container (4.1) | Checked
8 | vehicleRole is included in the basicVehicleContainerLowFrequency (4.1.1) | Checked
Test Validation Conditions | The verification points have passed in all the repetitions and no verification points have failed.

## Test-run
TF5 Test-run template
Service | Probe Vehicle Data (PVD)
Use case | Vehicle Data Collection (PVD-VDC)
TC ID | TC_CROADS_PVD-VDC_ITSG5_CAM_MinimumDataRequirements_03_R2.0.8
Test case name | CAM "Probe Vehicle Data" test of "Vehicle Data Collection " through ITS-G5.
Test site/location
Testing country
Test case date
Test case time
| Run 1 | Run 2 | Run 3 | Comments
Security on/off | off | off | off
Verification Points (VP) # | 1
VP 1
Verdict
Test Comments