## Test-case
TF5 Test-case description
Service | Road Works Warning (RWW)
Use case | Lane Closure (and other restrictions) RWW-LC
TC ID | TC_CROADS_RWW-LC_ITSG5_DENM_awarenessArea_26_6_R2.0.8
Test case name | DENM "Road Works" check the availibility of DENM lane closure sent through ITS-G5
Requirements Specifications | Common C-ITS Service Definitions Version 2.0.7 / Section 4.2.1
Test objective (Short description) | Testing eventZone and awarenessDistance in the reception of DENM RWW-LC.
Test environment | On-Road
Test setup | V-ITS-S from country A enabled to recieve DENM and R-ITS-S from country B Please note that the HMI is used only for testing purposes and is out of scope
Initial Conditions
1. R-ITS-S is launched and transmits a DENM with a Cause Code CC and SubcauseCode SubCC
2. V-ITS-S is launched and moving towards the R-ITS-S
Test scenario
1. R-ITS-S on the trailer/vehicle is switched on
2. R-ITS-S is sending DENM with CC and SubCC
3. V-ITS-S is travelling towards R-ITS-S
Test variables
1. eventZone is provided
2. awarenessDistance is not provided
Expected behaviour for TOC-triggered
1. The road operator programs static and planned (or ad hoc) road works in its Traffic Management System (TMS). The information contains all the elements that could be used to describe the work site (start / end position of the work site, duration) precisely
2. The message is then broadcasted to the road users
3. The road user receives the information and processes it
Expected behaviour for Stand-Alone Mode
1. A trailer is used for a short-term or long-term road work, but without a connection to the TOC (no connection available)
2. The message is then broadcasted to the road users without additional information from the TOC
3. The road user receives the information and processes it
Expected behaviour for Augmented (Stand-alone then TOC Triggered)
1. A trailer is used for a short-term or long-term road work (e.g. broken road surface after an accident)
2. Firstly, the message is then broadcasted to the road users without additional information from the TOC
3. Then, the TCC can send messages from the TOC. The message can be sent with additional information from the TOC
Minimum number of repetitions | 3
Test's comments | The test is to be repeated with available cc and SubCC. Further tests could be carried out by changing the position of R-ITS-S.
Verification Points (VP)
VP# | Description | Threshold
1 | Is the eventZone provided? | Checked
2 | Is awarenessDistance not provided? | Checked
Test Validation Conditions | The verification points have passed in all the repetitions and no verification points have failed.

## Test-run
TF5 Test-run template
Service | Road Works Warning (RWW)
Use case | Lane Closure (and other restrictions) RWW-LC
TC ID | TC_CROADS_RWW-LC_ITSG5_DENM_awarenessArea_26_6_R2.0.8
Test case name | DENM "Road Works" check the availibility of DENM lane closure sent through ITS-G5
Test site/location
Testing country
Test case date
Test case time
| Run 1 | Run 2 | Run 3 | Comments
Security on/off
Verification Points (VP) #
VP 1
Verdict
Test Comments