## Test-case
TF5 Test-case description
Service | Road Works Warning (RWW).
Use case | Road Closure (RWW-RC).
TC ID | TC_CROADS_RWW-RC_ITSG5_DENM_closedLanes_34_2_R2.0.8
Test case name | DENM "Road Works Warning" test of "Road closure" through ITS-G5.
Requirements Specifications | Common C-ITS Service Definitions Version 2.0.7 / Section 4.2.2
Test objective (Short description) | Testing closedLanes in the reception of DENM RWW-RC.
Test environment | On-Road.
Test setup | V-ITS-S from country A allowing to display the event position, R-ITS-S from country B. Please note that the HMI is used only for testing purposes and is out of scope
Initial Conditions
1. Selecting the use-case to be tested (CC and SubCC).
2. The R-ITS-S is launched and sends a DENM message with a Cause Code CC and Subcause Code SubCC.
3. The V-ITS-S is launched and is moving towards the R-ITS-S.
Test scenario
1. The R-ITS-S is sending a DENM message with CC and SubCC.
2. The V-ITS-S is moving on the road.
Test variables
1. closedLanes = all lanes set to closed
Expected behaviour (TOC triggered only)
1. The road operator programs static and planned road works in its Traffic Management System (TMS)
2. This information contains all the elements that can be used to precisely describe the work site (start / end position of the closure, duration) and potential alternative routes (may be different by type of road user or destination)
3. The message is then broadcasted to the road users approaching the road closure, so that users can adapt their itinerary
4. The information is received in the vehicle and displayed to the driver.
Minimum number of repetitions | 3
Test's comments
Verification Points (VP)
VP# | Description | Threshold
1 | Does the received DENM message contains all the lanes set to closed in closedLanes? | Checked
Test Validation Conditions | The verification points have passed in all the repetitions and no verification points have failed.

## Test-run
TF5 Test-run
Service | Road Works Warning (RWW).
Use case | Road Closure (RWW-RC).
TC ID | TC_CROADS_RWW-RC_ITSG5_DENM_closedLanes_34_2_R2.0.8
Test case name | DENM "Road Works Warning" test of "Road closure" through ITS-G5.
Test site/location
Testing country
Test case date
Test case time
| Run 1 | Run 2 | Run 3 | Comments
Security on/off
Verification Points (VP) # | 1
VP 1
Verdict
Test Comments