## Test-case
TF5 Test-case description
Service | Road Works (RWW)
Use case | Road Works – Mobile (RWW-RM)
TC ID | TC_CROADS_RWW-RM_ITSG5_DENM_CC-sCC_21_R2.0.8
Test case name | DENM "Road Works" test of "Road Works – Mobile" through ITS-G5.
Requirements Specifications | Common C-ITS Service Definitions Version 2.0.7 / Section 4.2.3
Test objective (Short description) | Testing the reception of DENM RWW-RM. Inform a road user of a mobile work zone where he will encounter operating agents in the zone.
Test environment | On-Road.
Test setup | V-ITS-S from country A allowing to display the event position, R-ITS-S from country B. Please note that the HMI is used only for testing purposes and is out of scope
Initial Conditions
1. Selecting the use-case to be tested (CC and SubCC).
2. The R-ITS-S is launched and sends a DENM message with a Cause Code CC and Subcause Code SubCC.
3. The V-ITS-S is launched and is moving towards the R-ITS-S.
Test scenario
1. The R-ITS-S is sending a DENM message with CC and SubCC.
2. The V-ITS-S is moving on the road.
Test variables
CC = 3 (roadworks)
SubCC = 0 or 3
Expected behaviour for TOC-triggered
1. The road operator programs mobile and planned road works in its Traffic Management System (TMS). The information contains all the elements that can be used to precisely describe the work zone (start / end position of the work zone, duration). This zone will not be entirely used by the operating agents; they will set markings around the actual work site within this zone.
2. Additional information can be added, such as the speed limit of each neutralized portion.
3. The message is broadcasted to the road users.
4. The vehicle receives the information, processes it, and displays it to the driver.
Expected behaviour for Stand-alone Mode
1. The message is sent by a mobile RSU mounted on a road operator vehicle (e.g. trailer) without a connection to a central station.
2. The message contains a basic set of information (event speed, position, arrow position).
3. There is no additional information from a management system.
4. The message is broadcasted to the road users.
5. The vehicle receives the information, processes it, and displays it to the driver.
Expected behaviour for Augmented (Stand-alone then TOC Triggered)
1. The message is broadcasted to the road users by a mobile RSU mounted on a road operator vehicle (e.g. trailer), firstly without additional information from the TOC.
2. The message contains a basic set of information (event speed, position, arrow position).
3. The TOC can send messages with additional information.
4. The vehicle receives the information, processes it, and displays it to the driver.
Minimum number of repetitions | 3
Test's comments | The test has to be repeated with all the available SubCC's values combinations for this use case (0 and 3).
Verification Points (VP)
VP# | Description | Threshold
1 | For each to test CC/subCC combination: Does the received DENM message contains the right to test CC/subCC combination as expected. | Checked
Test Validation Conditions | The verification points have passed in all the repetitions and no verification points have failed.

## Test-run
TF5 Test-run
Service | Road Works (RWW)
Use case | Road Works – Mobile (RWW-RM)
TC ID | TC_CROADS_RWW-RM_ITSG5-DENM_Road Works – Mobile_R2.0.8
Test case name | DENM "Road Works" test of "Road Works – Mobile" through ITS-G5.
Test site/location
Testing country
Test case date
Test case time
| Run 1 | Run 2 | Run 3 | Comments
Security on/off
Verification Points (VP) # | 1
VP 1
Verdict
Test Comments