## Test-case
Service | Road Works Warning (RWW)
Use case | Road Works – Mobile (RWW-RM)
TC ID | TC_CROADS_RWW-RM_ITSG5_DENM_awarenessArea_23_1_R2.0.8
Test case name | DENM "Road Works" check the availibility of DENM rww-rm sent through ITS-G5
Requirements Specifications | Common C-ITS Service Definitions Version 2.0.7 / Section 4.2.3
Test objective (Short description) | Testing eventZone and awarenessArea in the reception of DENM RWW-RM.
Test environment | On-Road
Test setup | V-ITS-S from country A allowing to display the event position, R-ITS-S from country B. Please note that the HMI is used only for testing purposes and is out of scope
Initial Conditions
1. Selecting the use-case to be tested (CC and SubCC).
2. The R-ITS-S is launched and sends a DENM message with a Cause Code CC and Subcause Code SubCC.
3. The V-ITS-S is launched and is moving towards the R-ITS-S.
Test scenario
1. The R-ITS-S is sending a DENM message with CC and SubCC.
2. The V-ITS-S is moving on the road.
Test variables
1. awarenessDistance is not provided 2. for standalone and TOC augmented scenario: eventZone shall not be provided for TOC triggered scenario: eventZone shall be provided. If the RM is planned, the eventZone shall be provided to indicate the zone, where the mobile roadworks is planned
Expected behaviour
1. The vehicle approaches the event location
2. The vehicle receives the DENM message sent by the C-ITS actor 2
Minimum number of repetitions | 3
Test's comments | possible change of scenario
Verification Points (VP)
VP# | Description | Threshold
1 | Is the eventZone provided according to the specifications? | Checked
2 | Is the awarenessDistance not provided? | Checked
Test Validation Conditions | The verification points have passed in all the repetitions and no verification points have failed.

## Test-run
TF5 Test-run template
Service | Road Works Warning (RWW)
Use case | Road Works – Mobile (RWW-RM)
TC ID | TC_CROADS_RWW-RM_ITSG5_DENM_awarenessArea_23_1_R2.0.8
Test case name | DENM "Road Works" check the availibility of DENM rww-rm sent through ITS-G5
Test site/location
Testing country
Test case date
Test case time
| Run 1 | Run 2 | Run 3 | Comments
Security on/off
Verification Points (VP) #
VP 1
Verdict
Test Comments