## Test-case
TF5 Test-case description
Service | Road Works (RWW)
Use case | Road Works – Winter Maintenance (RWW-WM)
TC ID | TC_CROADS_RWW-WM_ITSG5_DENM_CC-sCC_55_R2.0.8
Test case name | #
Requirements Specifications | Common C-ITS Service Definitions Version 2.0 / Section 4.2.4
Test objective (Short description) | Testing the reception of DENM RWW-WM. To alert road users that will encounter an operating winter maintenance vehicle, so that they can adapt their driving behaviour accordingly.
Test environment | On-Road.
Test setup | V-ITS-S from country A allowing to display the event position, R-ITS-S from country B. Please note that the HMI is used only for testing purposes and is out of scope
Initial Conditions
1. Selecting the use-case to be tested (CC and SubCC).
2. The R-ITS-S is launched and sends a DENM message with a Cause Code CC and Subcause Code SubCC.
3. The V-ITS-S is launched and is moving towards the R-ITS-S.
Test scenario
Scenario (1) A winter maintenance vehicle is on the road and the salting process is activated. If connected directly to the salting equipment, the In-Vehicle System sends a message to inform road users of the salting process; otherwise, the activation can be done manually.
Scenario (2) A winter maintenance vehicle is on the road and the snow removal process is activated. Additionally, the salting process can be activated. If connected directly to the snow plough equipment, the In-Vehicle System sends a message to inform road users of the snow removal process; otherwise, the activation can be done manually.
Scenario (3) A winter maintenance vehicle with large dimensions is on the road and the light bar is switched on. If connected directly to the light bar or the beacon, the In-Vehicle System sends a message to inform road users of the winter maintenance vehicle; otherwise, the activation can be done manually.
The road users nearby the winter maintenance vehicle receive the message(s) and the messages are displayed to the road user when appropriate
Test variables
CC = 3 (roadworks)
SubCC = 6 (winter service)
Expected behaviour
1. The road users nearby the winter maintenance vehicle receive the message(s)
2. The messages are displayed to the road user when appropriate.
Minimum number of repetitions | 3
Test's comments | The test has to be repeated with all the available SubCC's values combinations for this use case.
Verification Points (VP)
VP# | Description | Threshold
1 | For each to test CC/subCC combination: Does the received DENM message contains the right to test CC/subCC combination as expected. | Checked
Test Validation Conditions | The verification points have passed in all the repetitions and no verification points have failed.

## Test-run
TF5 Test-run
Service | Road Works (RWW)
Use case | Road Works – Winter Maintenance (RWW-WM)
TC ID | TC_CROADS_RWW-WM_ITSG5-DENM_Winter Maintenance_R2.0.8
Test case name | DENM "Road Works" test of "Winter Maintenance" through ITS-G5.
Test site/location
Testing country
Test case date
Test case time
| Run 1 | Run 2 | Run 3 | Comments
Security on/off
Verification Points (VP) # | 1
VP 1
Verdict
Test Comments