## List1
Plate Catalyst Data | Base Design
Supplier:
Catalyst Type:
Catalyst Composition:
Plate Substrate Mesh Material Type (e.g., 304 or 1.4301, etc.)
Number of Frames
Frame Material of Construction
Element Boxes Material Type
Frame Weight Including Catalyst, kg
Volume, m3
Element Layers/Module
Catalyst Blocks/Element Layer
Number of Plates/Box
Block Width (plates running side to side), mm
Block Depth (front to back of plate bundle), mm
Plate Length, mm
Pitch, mm
Plate Wall Thickness, mm
Number of Spacers (Waves)/Plate
Spacer Contact Area, mm
Catalyst Block Wall Steel Thickness, mm
Specific Surface Area, m2/m3
Open Frontal Area, %
Linear Velocity in the Catalyst, m/s
Space Velocity, Nm3/ (h•m3)
Area Velocity, m/h (Nm3 basis)
Maximum Operating Temperature, °C
Maximum Temp Gradient, °C/ minute
Maximum Temp Difference Catalyst to Flue Gas, °C
Minimum Operating Temperature, °C
Expected SO2/SO3 Conversion Rate (390 °C and Ammonia On)
Expected End of Life SO2/SO3 Conversion Rate (390 °C and Ammonia On)
Vanadium Content, %
Plate Catalyst Data | Base Design
List Similar References. Provide unit name; size; fuel; temperature; year installed; and catalyst operating hours, pitch, length, NOx removal, ammonia slip, and conversion rate. Also provide contact information (name and phone number). | {Note: Append to proposal and designate location here.}.
Mechanical Warranty Duration, hr/yr | /
Detailed Terms of Mechanical Warranty | {Note: Append to proposal and designate location here.}
Preferred 3rd Party Laboratory (s) Name and Location
Supplier Laboratory Location
Description of how 2 spare modules will be supplied at site within 5 days | {Note: Append to proposal and designate location here.}
Quality Assurance & Guaranty Testing Tolerances:
Catalyst Activity Bench Reactor, Nm3/(h•m2) | +1.0
SO2/SO3 Conversion Rate Bench Reactor, % | +0.1
Guarantees and Supporting Data: | Bench Reactor
Initial catalyst activity, Nm3/(h•m2)
Aged (after 16,000 hours) catalyst activity, Nm3/(h•m2)
Catalyst activity guarantee test conditions:
Temperature, °C | 390
Flow rate, Nm3/h | 160
Area velocity, Nm3/ m2h
Oxygen and Moisture, %
NO and SO2, ppm
Molar Ratio, NH3/NOx | 1.0
Test method for activity | Bench Reactor
SO2 to SO3 conversion rate guarantee at 390 °C
Catalyst conversion rate guarantee test conditions:
Temperature, °C | 390
Flow rate, Nm3/h | 160
Area velocity, Nm3/ m2h
Oxygen and Moisture, %
NO and SO2, ppm
Molar Ratio, NH3/NOx | 0.0
Test method for conversion rate | Bench Reactor
Catalyst pressure loss guarantee, mm wc
Average catalyst pluggage assumed for pressure loss guarantee, %
Geometrical surface area guarantee, m2 (value to exclude edge hardened surface area)
Delivery Date, DDP to Site