## Tech. requirements JN 40_2026
Legend/legenda:
- MUST BE CONFIRMED - '- The tenderer shall complete the green fields in the "Confirmation of Requirement [YES / NO]" column by entering "YES" if the tenderer complies with the requirements specified in the "Description" column, or "NO" if the tenderer does not comply with the requirements. If the tenderer enters "NO", fails to enter "YES", or if compliance is not unambiguously or clearly evident from other parts of the tender documentation, it shall be deemed that the tenderer does not meet the contracting authority's requirement. Consequently, such a tender shall be considered non-compliant and shall be excluded from further evaluation. - Where the tenderer offers equivalent equipment or an equivalent solution, the tenderer shall enter "YES" in the relevant green field. Such a tenderer may (but is not obliged to) obtain the contracting authority's opinion before submitting the tender as to whether the proposed equipment or solution would be regarded as equivalent by submitting a question via the Public Procurement Portal (www.enarocanje.si), in accordance with the procedure for submitting questions specified in Section 1.3 of this documentation. - If the tenderer offers equivalent equipment or an equivalent solution and is selected as the successful tenderer, the tenderer shall, after the contract has been signed, submit technical documentation (e.g. a Declaration of Conformity, technical data sheets, catalogues of technical specifications, or any other relevant documents) demonstrating the suitability and equivalence of the proposed equipment or solution.. .......................... - OBVEZNO POTRDITI - ponudnik izpolni zelena polja v stolpcu »Confirmation of requirement [YES / NO]« (slov. prevod: Potrditev zahteve da/ne), na način, da v zeleno označeno polje vpiše »YES« ali »DA«, v kolikor ponudnik izpolnjuje zahteve navedene v stolpcih »Description« (slov. prevod: Opis), ali vpiše »NO« ali »NE«, v kolikor ponudnik zahteve ne izpolnjuje. V primeru, da ponudnik v zeleno polje v stolpcu »Confirmation of requirement [YES / NO]« (slov. prevod: Potrditev zahteve da/ne) vpiše »NO« ali »NE« oz. ne vpiše »YES« ali »DA« ali to ni nedvoumno oz. jasno razvidno iz drugih delov ponudbene dokumentacije, se šteje, da ne izpolnjuje zahteve naročnika, zato takšna ponudba ne bo ocenjena kot dopustna in bo izločena. - V primeru, da ponudnik ponuja enakovredno opremo/rešitev, v zeleno polje vpiše »YES« ali »DA«. Tak ponudnik lahko (ni pa obvezno) pred oddajo ponudbe pridobi mnenje naročnika, ali bi takšno ponujeno rešitev/opremo upošteval kot enakovredno, preko portala javnih naročil (www.enarocanje.si) s postavitvijo vprašanja (postavitev vprašanja kot določeno v točki 1.3. te dokumentacije). - V primeru, da ponudnik ponudi enakovredno rešitev/opremo, bo v primeru, da bo izbran, po podpisu pogodbe dolžan predložiti tehnične listine (npr. izjava o skladnosti, tehnični list, katalog tehničnih karakteristik oziroma morebitni drugi dokumenti, itd.), iz katerih je možno razbrati ustreznost/enakovrednost ponujene opreme/rešitve.
- MUST BE INSERTED THE VALUE OR DESCRIPTION - The Tenderer shall complete the blue fields in the "Insert description/value" column by entering the offered value or description, as applicable. If the Tenderer fails to enter the offered value or description in the relevant blue field, and such information is not unambiguously evident from other parts of the Tender, the Contracting Authority shall deem that the relevant requirement has not been met. Consequently, such Tender shall be considered non-compliant and shall be rejected.. ............................ - OBVEZNO VNESTI OPIS ALI VREDNOST - Ponudnik izpolni modro obarvana polja v stolpcu »Insert description/value« (slov. prevod: vnesi opis/vrednost) na način, da vpiše ponujeno vrednost ali opis. V primeru, da ponudnik v modro polje ne vpiše ponujene vrednosti ali opisa in ta ni nedvoumno oz. jasno razviden iz drugih delov ponudbene dokumentacije, pomeni, da ne izpolnjuje zahteve naročnika, zato takšna ponudba ne bo ocenjena kot dopustna in bo izločena.
IMPORTANT: The Contracting Authority draws the Tenderer's attention to the fact that all fields designated for completion in Annex 1: Technical Requirements_Technical Requirements JN 40_2026 must be completed (i.e. all green fields and all blue fields). If any field designated for completion is left blank or incomplete, the Tender shall be deemed non-compliant and shall be rejected, unless the missing information or value is unambiguously evident from other parts of the Tender. ................................... POMEMBNO: Naročnik opozarja, da mora ponudnik izpolniti vsa za izpolnitev predvidena polja v priloženi prilogi »Priloga 1: Tehnične zahteve_Technical requirements JN 40_2026« (to so vsa zelena polja in vsa modra polja). V kolikor bo katerokoli za izpolnitev predvideno polje ostalo prazno (neizpolnjeno), takšna ponudba ne bo ocenjena kot dopustna in bo izločena, razen če bo manjkajoč podatek oz. vrednost nedvoumno oz. jasno razvidna iz drugih delov ponudbene dokumentacije.
Item | Description |  | Confirmation of requirement [YES / NO] | Insert description / value
1. | Working conditions
1.1 | Work shifts | 2x12 hrs
1.2 | Relative humidity | up to 100%
1.3 | Ambient temperature | from -12 °C up to + 45°C
1.4 | Wind speed, operational | from 0 up to 25 m/s
1.5 | Wind speed, wheels in parking position | from 25 up to 44 m/s
2. | Crane main featurs
2.1 | Total weight of the crane in full working conditions | Tonnes
2.2 | Capacity under spreader (along all trolley reach/path) | 41 tonnes
2.3 | Main beam structure | box
2.4 | Basic standard | F.E.M. 1.001 3rd Ed
3. | Crane dimensions
3.1 | Lift height | 6+1 high cube
3.2 | Stacking area | 7 containers width + 1 truck loading lane
3.3 | Gauge (wheel line span) | 26,5 m
3.4 | Over-all outsude span including stairs fences | max. 30,5 m
3.5 | Overall inside span | min. 25 m
3.6 | Overall crane lenght | max. 12,7 m
4. | Classifications
4.1 | Structure classification according to BSI/FEM standard
4.1.1 | Class of utilization | U7
4.1.2 | State of loading | Q2
4.1.3 | Group class | A7
4.2. | Mechanisms classification according to BSI/FEM standard
4.2.1 | Trolley traverse drive | T7, L2, M7
4.2.2 | Hoist drive | T7, L2, M7
4.2.3 | Gantry travelling drive | T7, L2, M7
5. | Standards and directives
5.1 | Structure | FEM, EN
5.2 | Mechanism | FEM, EN
5.3 | Electrical | IEC or NEC/CEC, NEMA
5.4 | General safety | FEM, EN
5.5 | Cranes must be compliant with Machinery Directive 2006/42/EC | Confirm
6. | Performances of crane
6.1 | Movements | Simultaneously of three movements (hoist, trolley, gantry) at full speed and full load
6.2 | Lubrication system | Manual lubrication (centralised as much as possible)
6.3 | Safe working load under spreader at all | 41 t
6.4 | Motor size and torque capacity must allow the RTG to travel on 2% gradient at maximum operating wind condition with rated full load | To be included
7. | Rubber tired wheels – 16 wheels
7.1 | Maximum operating wheel load | max. 19,5 tons; without dynamic loads and with operating wind of 25m/s and with 41t container
7.2 | Gantry rotate mode | Around centre of RTG
7.3 | Wheel turning | Normal, turn, cross and park position
7.4 | Tyre suppression monitoring system | To be included
8. | Speeds
8.1 | Hoisting/lowering speed with rated load | min. 30 m/min
8.2 | Hoisting/lowering speed with empty spreader | min. 60 m/min
8.3 | Trolley travel speed with rated load | min. 70 m/min
8.4 | Gantry travel speed with empty spreader | min. 135 m/min
9. | Accelerations
9.1 | Hoisting/lowering acceleration with rated load (from 0 m/min to full speed) | max. 3 s
9.2 | Hoisting/lowering acceleration with empty spreader (from 0 m/min to full speed) | max. 3 s
9.3 | Trolley traverse acceleration with rated load (from 0 m/min to full speed) | max. 4 s
9.4 | Trolley traverse acceleration with empty spreader (from 0 m/min to full speed) | max. 4 s
9.5 | Gantry travel acceleration with empty spreader (from 0 m/min to full speed) | max. 8 s
9.6 | Note: Deceleration times must be the same as acceleration times
10. | Spreader
10.1 | Manufacturer | Bromma YSX40E
10.2 | Safe working load | 41t
10.3 | Type | Telescopic (20 and 40 feet)
10.4 | Lifting lugs | 4x10 tons in end beam
10.5 | Electrical flippers | With 4 corner flippers used separately one by one (must have future possibility to upgrade it to fixed flippers)
10.6 | Color | Yellow
10.7 | Spreader cable | Spreader cable must be equiped with fiber optic cores - min. 8 cores
10.8 | Spreader monitoring system | Spreader monitoring integrated to the crane CMS
10.9 | Other | Spreader must be equipped with brackets for installation, space in switchbox or additional switchbox of all needed equipment for remote control operation.
11. | Spreader adjustment
11.1 | Skew adjustment | Min +/- 5°
11.2 | Trim adjustment | Min +/- 5°
11.3 | Fine positioning | Min +/-250mm in both positions simultaneously with empty spreader and Min +/-150mm with rated load (without moving trolley or gantry)
11.4 | Wire ropes | Taufelberger (must be galvanized), min. tensile strength 1960 N/mm²
12. | Features
12.1 | Anti-collision system (crane to obstacle) | Laser sensors on all 4 corners, truck lane must be safety rated
12.2 | Anti-sway system | Active load control
12.3 | Stack collision prevention system | With laser sensors in gantry and trolley direction
12.4 | Truck lifting prevention system | With 3D laser sensors
12.5 | Auto truck guiding | With laser sensors
12.6 | Twist Lock Detection System
12.7 | Vertical Alignement Auto-Stacking | Stacking container on ground surface with uneven inclination. Stacking tolerances in gantry and trolley direction. Container to container tolerance: +-50mm. Whole stack tolerance: +-100mm
12.8 | Truck cabin detection to prevent trolley and hoist movement to truck lane | With laser sensors
12.9 | Container movement completition system | Container position detecting system must be capable of detecting gantry, trolley and spreader positions accurately in order to support establishment of container location with max error of +/- cm when spreader twistlocks are activated. It must also be able to interface the Tideworks TOS system. Job completiton and container position must automatically be send to TOS.
12.10 | Autostop system | System must be capable of stopping the gantry and/or trolley position accurately in order to eliminate the need for the operator to move back and forward for the final positioning. It must also be able to interface the Tideworks TOS system.
12.11 | Crane Monitoring | Local and Remote via Wireless Link (5G) and via Fiber Optic
12.12 | Remote crane management system (RCMS) | RCMS must be included in such a way that it is integrated to existing RCMS system installed in office building with online connection to RTG. RCMS shall have overall terminal map view and crane locations are shown in this map. Individual crane CMS can be accessed thru the RCMS. RCMS shall have same functionalities and reporting available as in onboard CMS.
12.13 | Remote access to crane for maintenance purpose | Supplier must integrate a system that allows adjust crane parameters or software remotely - from factory or service office.
12.14 | PLC and Crane management system (CMS) | All texts appearing in operators displays must be written in Slovenian and English language.
12.15 | Auto Gantry & Trolley Movement/ Automatic Container Handling | Data transfer between crane and TOS (Tideworks). Automatic real time messaging between crane and TOS (Tideworks) must automatically stop crane/trolley at the desired position received from Tideworks. System must provide a mechanism for updating TOS with real time container movement information (at every container movement).
12.16 | Access to modify terminal mapping | To be included for purpose of autostop and job completition system - Crane must use the same terminal mapping, like on existing RTG cranes
12.17 | Access to PLC Software | Unrestricted full access to PLC software
12.18 | Truck identification (RFID) | Each E-RTG crane equipped with RFID reader(s) installed on the crane leg(s) facing the truck loading lane, integrated with crane middleware and TOS interface; serves as the primary truck identification and arrival confirmation mechanism (no OCR system installed under this tender); supports widely used industrial RFID standards (e.g. UHF Gen 2 / EPCglobal Class 1 Gen 2), configurable to the standard adopted by Port of Koper
12.19 | TOS integration | Possibility to integrate with TOS via dedicated crane middleware
12.20 | TOS Interface functionality | Support for MAIN, SHIFTING and TRAVEL job types
12.21 | Simulation environment | Emulator/simulator delvered with the crane, supporting FAT and SAT of TOS integration without the physical crane
13. | Yard Crane Scheduler
13.1 | Phase 3 commitment and readiness | RTG cranes delivered in a state technically ready for Scheduler activation; Phase 3 execution per separately agreed schedule and acceptance procedure
13.2 | Optimisation and multi-crane coordination | Real-time continuous re-planning of container moves across cranes within a defined yard block, with task assignment and execution order optimised within a configurable processing time budget per planning cycle; anti-crossing constraints, configurable safety clearance buffers and occupied-band tracking for cranes on a shared gantry rail
13.3 | Job prioritisation – multi-objective cost function | Configurable, weighted multi-objective cost function with independently tunable weights, supporting as a minimum: truck wait time, truck type (vessel vs. internal), overdue truck escalation, gantry travel distance, total plan duration, housekeeping minimisation and inter-crane interference
13.4 | Housekeeping handling | Integration of housekeeping moves provided by TOS; rule-based generation of housekeeping moves when TOS does not provide them (considering distance to available slots, stack heights and avoidance of burying jobs on the job list); proactive planning of housekeeping for blocked target containers
13.5 | Decision points and TOS interface | Continuous re-planning at relevant events (job completion, truck arrival/departure, crane availability changes, job list updates, operational exceptions); operates on TOS job list with configurable look-ahead horizon (typically 15–60 min), truck arrival status, twin lift indicator and container attributes; uses the TOS interface defined in section 26
13.6 | Constraints, scalability, acceptance and documentation | Side-feed RTG yard operation; all cranes within scheduler-managed block connected to crane middleware (no third-party equipment in the same block); scalable to all 4 RTG cranes or sub-blocks per Purchaser's decision at Phase 3 activation, with future expansion possible; Phase 3 Site Acceptance Test on the delivered cranes; complete documentation (functional description, configuration parameters, cost function weights, interfaces, operational manuals) and simulation/emulation environment provided in English
14. | Operator cabin
14.1 | Air conditioning | Split system, position of unit to be agreed with Port of Koper
14.2 | Heaters and airconditioning | Heaters and Airconditioning must be thermostat controlled and ensure no simultaneous operation
14.3 | Isolation | Cabin must be sound and thermal isolated
14.4 | Radio station | Motorola DM 4600E UHF low power - outside antenna, Channel spacing 12,5 / 25 kHz, range 430 / 470 MHz
14.5 | Autoradio | MP3/USB/bluetooth with stereo speakers
14.6 | Container load indicator | Numeric on operator panel
14.7 | Support for data terminal | Holder, power supply DC 24V and 12V
14.8 | Linear joystick | Increase the speed of drives linearly, without steps
14.9 | Joystick Commands | Joystick with the same functions and locations as on existing RTG’s
14.10 | Wipers and washers | Electrically operated to ensure the view angle required for operation
14.11 | Internal lighting | To be included
14.12 | Operator’s chair | Ergonomic, Armchair with all commands and linear joysticks
14.13 | Waste bin | To be included
14.14 | Electrical heater | Wall mounted min. 750W
14.15 | Signal Horn | Mounted on bottom access beam
14.16 | Trainer’s seat | To be included
14.17 | Sun blinds | To be included
14.18 | Anemometer for wind speed | FSG, Tiese or "equivalent"
14.19 | Floor panel - spreader lights status | To be included
14.20 | Tinted anti-glare safety glass on front and side windows | To be included
14.21 | Clothes hanger | To be included
14.22 | Shelf for personal items | To be included
14.23 | Platform for windows cleaning | To be included
15. | Remote operation station - ROS
15.1 | Number of ROS stations to be delivered | 8 pcs
15.2 | ROS Hardware configuration | To be included
15.3 | Operators displays | To be included
15.4 | Operator controls | To be included
15.5 | Touch panel | To be included
15.6 | Video system | To be included
15.7 | Audio system | To be included
15.8 | Arrangement of the controls | The arrangement of the controls must ba as similar to the arrangement in operators cabin
15.9 | Functionality | ROS desk must have the functionallity to operate 1 to 1, 1 to many and many to many RTG and exsiting RMG cranes on terminal
16. | Lighting
16.1 | Floodlights | LED type - Disano, Nanhua or "equivalent" (max. 3000K, CRI≥80, IP65) the lamps shall be in accordance with the regulation of light pollution in Slovenia.
16.2 | Main girder floodlights | Each main girder must have at least 5 LED lights
16.3 | Trolley floodlights | On trolley must be at least 5 LED lights
16.4 | Illumination working area | Min. 100 lux
16.5 | Walkway lights | LED type
16.6 | Emergency lights | LED type (e-room, cabin,... )
16.7 | Maintenance lights | trolley platform, cable reel platform, ground level on manual plug
16.8 | Access to lights | All lights must have easy access for maintenance purposes (without using harness or manlift)
16.9 | Remote/autimated operation indication lights | Stacked beacon on both bogies on truck lane side. Blue for automation & remote mode, yellow for local control mode, green for all ok, red for fault.
17. | Energy measurement
17.1 | Power analizer | Circutor or "equivalent"
17.2 | Electrical network analyser | To be included – Data input from RTG production information system shall be provided to RCMS. All energy measurement data from RCMS shall be saved in SQL database and integrated in the energy efficiency system ENIS of Port of Koper.
18. | Electrical parameters
18.1 | Plug in system for cable reel | Manual plug - Proconect X5PM325SFHT with separate fiber optic connection
18.2 | Network power supply | 400VTN-C system (4Pin Plug 3 Phase + PEN) or TN-S system (5Pin Plug 3 Phases + N + PE)
18.3 | Charging power | Min 50kW
18.4 | Battery pack | Min. 2 hour of normal operation without electric power supply
18.5 | Regenerate power back to battery | To be included
18.6 | Cable reel | Travel distance min. +/- 275m
18.7 | Cable | 400V cable and min. 24 SM optical cores
18.8 | European voltage (230V, 400V, 24V, 12V) | Must be used
18.9 | Cable reel brake | Must have possibility of torque adjustment
18.10 | Sockets | Sockets to be Schuko and CEE type or "equivalent"
18.11 | Emergency infeed plug | Crane must be equipped with an additional emergency infeed plug for shore supply on both gantry sides
18.12 | Manual control station | There should be a manual control station for the supply cable drum which works also in operation with a main battery and 400V supply
19. | Network equipment for internal Port of Koper use | Sepparate from crane control system
19.1. | Terminal equipment for Tideworks system (WIN 11) per crane
19.1.1 | Mini computer | 1pcs - DS20U5 Shuttle, Fanless, Intel Core i5-10210U, 16 GB DDR4 SDRAM, 120 GB NVMe SSD disk, Windows 11 PRO 64 bit, 1xRS232, 4XUSB, 2xLAN, 2xHDMI or 1xHDMI and 1xDisplay port, External connector for power on/off the mini computer, Power supply 230VAC/ 19VDC or "equivalent"
19.1.2 | DC power supply cable (2.5mm) | 1pcs - DC 2-wire power cable length 3m with wire diameter for current flow 7-10A, with 90° angled connector, with 2.5mm internal diameter and 5.5mm external diameter
19.1.3 | DC power supply cable (2mm) | 1pcs - DC 2-wire power cable length 3m with wire diameter for current flow 7-10A, with 90° angled connector, with 2mm internal diameter and 5.5mm external diameter
19.1.4 | Touchscreen monitor | 1pcs - Lilliput FA1019H/T 10,1" HDMI LED TOUCH CAPACITIVE with ambient light sensor or "equivalent"
19.1.5 | Lilliput monitor Anti Glare Film | 1pcs - Anti Glare Film for Lilliput monitor from position four
19.1.6 | USB cable | 1 pcs – Lilliput USB cable 4m length with USB connector on one side and USB-C connector on the other side
19.1.7 | HDMI-HDMI M/F extender cable | 1pcs - Cable length 3m for the connection between the mini computer mentioned in the position one and monitor mentioned in the position four
19.1.8 | DisplayPort - HDMI Adapter | 1pcs - Adapter from "DisplayPort" to HDMI
19.1.9 | RAM Mount for display (VESA plate with ball | 1pcs - RAM-2461U
19.1.10 | RAM Mount for display (Arm) | 1pcs - RAM-201U-D, Long Length Double Socket Arm
19.1.11 | RAM Mount for display (VESA plate with ball and double U-Bolt) | 1pcs - RAM-235U - Double U-Bolt Base with 1.5'' Ball for Rail diameter 25mm
19.1.12 | AC/DC power supply | 1pcs - AC/DC power supply - 230V AC / 19V DC and 12V DC - 5A
19.1.13 | Installation of equipment | included
19.1.14 | Other consumable material (ties, patch cables, etc.) | included
19.2. | Equipment for WIFI connectivity of the cranes in the LAN network per crane
19.2.1 | Peplink mobile router | Peplink MAX BR1 Pro 5G router (MAX-BR1-PRO-5GN-T-PRM)
19.2.2 | Antenna | Peplink Mobility 42G (White) 4 x Cellular, 2x Wi-Fi, 1x GPS antenna
19.2.3 | Peplink Support | PrimeCare+ C 4 year support
19.2.4 | Router | 1 pcs - Siemens SCALANCE SC632-2C with NAT functionality
19.2.5 | Ethernet Switch | 3 pcs - Managed industrial ethernet switch with two 100Base-FX and min. six 100Base-TX ports, switch must have port redundancy or failover functionality
19.2.6 | Power supply for Ethernet switch | 3 pcs - AC/DC power supply - 230V AC / 24V DC - 2.5A
19.2.7 | Installation of equipment | included
19.2.8 | Other consumable material (ties, patch cables, etc.) | included
20. | Crane components
20.1 | Electromotors AC | AC type
20.2 | PLC | Siemens
20.3 | Inverters | Danfoss/Vacon
20.4 | Number of frequency inverters | Specify number and power of each frequency inverter
20.5 | Gearboxes | Flender
20.6 | Brakes | Pintch Bubenzer
20.7 | Energy chain | Igus 4040HD with floating head, stainless steel guides
20.8 | Trolley guide rollers | Guide rollers on cable chain side
20.9 | Maintenance crane on the trolley | To be included (capacity min. 500kg – must be able to hoist electromotor), lifting height from ground level to the top
20.10 | Note | Hydraulic system / components are not acceptable
21. | Energy supply systems
21.1 | Main power supply | Battery power pack (each crane must have their own battery pack with min. 2 hours of normal operation without electric power supply and 24h continuous operation if plugged in)
21.2 | Auxiliary power supply | Over cable reel - 400V without battery. Maximum load must be lifted without battery operation with limited speed with direct electridity supply from net
21.3 | Capacity | Crane must work with battery 30 moves (per 2 hours) with full load containers and 1500m of travelling distance without electric power supply from net.
21.4 | Lifetime of the cells | After 5 Years of degration of the battery cells the machines must still archive the same performance (max. load, traveling distance, 2 hours operation without supply by the grid…)
21.5 | Replacement of individual cells / cell blocks | Replacement of individual cells / cell blocks must be possible
21.6 | Main Isolator switch for battery pack | To be included
21.7 | Fire protection system | To be included
22. | Documentation
22.1 | General safety instructions and crane book | 3x copies in Slovenian and english language + 1x USB stick
22.2 | Operating and maintenance manuals of crane (crane specifications, Safety devices & emergency exit routes, Controls & indicators, Operating instructions, Routine maintenance, inspection procedures, Structuiral inspection, Lubrication procedures with plan and drawings,) | 3x copies in Slovenian and english language + 1x USB stick
22.3 | Drawings | 3x copies + 1x USB stick
22.4 | Electrical operating & maintenance instrucions (list of electrical equipment, single line diagrams, circuit diagrams, lighting calculation, PLC network layout, safety system evaluation, declaration of conformity, cable list,) | 3x copies in Slovenian and english language + 1x USB stick
22.5 | Supliers documentations | 3x copies in English language + 1x USB stick
22.6 | MV equipment (Declaration of conformity, certificates for all installed electrical equipment, »As built« documentation, Operating instructions, Maintenance instructions, Preventive maintenance program, Assembly and installation instructions, Commissioning protocols, Factory acceptance tests, Site acceptance tests, Training of employer's O&M personnel) | 3x copies in English language + 1x USB stick
22.7 | Spare parts | 3x copies in English language + 1x USB stick
22.8 | Fabrication documentation - MDR | 3x copies + 1x USB stick
22.9 | Instruction for emergency exit from cabin - with plan | Installed in operators cabin + added in operating manuals of the crane
22.10 | Declaration of conformity - CE | 1 copy in Slovenian and English language
22.11 | Laptop for programing | PLC program, inverter parameters and all related software with licence
23. | Fire suppresion and fire extingushers
23.1 | Fire suppresion system | Electric room and battery house must be equipped with fire suppression system. The system must work on gas which is not leaving residue.
23.2 | Fire extingushers | At least 5 fire extinguishers shall must be provided in the following locations: - inside operator's cabin - 1 pcs - in electrical room - 1 pcs - on trolley travers platform - 1 pcs - at ground level - 2 pcs
23.3 | Detectors in every electrical cubicle and / or house with electrical components | To be included
23.4 | Suppression system in every electrical cubicle and / or house with electrical components | To be included
24. | Fiber optics
24.1 | Fiber optic cables with at least 8 spare fibres | E-House to Cabin/Trolley
24.2 | Fiber optic cables with at least 8 spare fibres | E-House to Cillbeam side
24.3 | Fiber optic cables with at least 8 spare fibres | E-House to Main beam
24.4 | Fiber optic cables with at least 8 spare fibres | Trolley to Spreader
25. | Other
25.1 | ROS control | Crane must be capable to be operated from ROS station
25.2 | Video control on each leg - for manual and automated operation | 4 IP cameras (with easy access for maintenance purposes) + one monitor in cabin
25.3 | Video control at truck loading - for manual and automated operation | 2 IP cameras (with easy access for maintenance purposes) on same monitor in cabin
25.4 | Video control on trolley for storage area - for manual and automated operation | 1 IP camera (with easy access for maintenance purposes) on same monitor in cabin
25.5 | Video control on spreader corners - for automated operation | 4 IP cameras (with easy access for maintenance purposes)
25.6 | Video control on truck lane overview - for automated operation | 1 IP camera (with easy access for maintenance purposes)
25.7 | Access to cameras and scanners | All cameras and Scanners must have easy access for maintenance purposes (without using harness or manlift or tools)
25.8 | Air-conditioning in Electrical room | 2 units (split system) with auto start system must be installed. Each unit must be capatiable enough to maintain appropriate conditions in E-room (when outside temperature is between -12 °C and + 45°C)
25.9 | Heaters and Airconditioning | Heaters and Airconditioning must be thermostat controlled and ensure no simultaneous operation
25.10 | Fire suppresion system in e-room | E-Room must be equipped with fire suppresion system. Gas type no resude left when fired.
25.11 | General warranty | Min 2 years (Mech. and Elec. components)
25.12 |  | Min 5 years (steel structure)
25.13 |  | Min 8 years (anticorrosion protection)
25.14 | Installed subsupliers parts | Not highligted as obsolete by Manufacturer
25.15 | Spare parts must be provided | Min. 10 years
25.16 | Color | RAL to be finalised after contract signing
25.17 | Walkways, ladders and handrails | Hot-dip galvanized, All walkways, stairs, ladders and platforms must be equipped with walkway lights
25.18 | Safeguards | Safeguards must be easy to open AND / OR removable for maintenance purposes
25.19 | Logo Luka Koper and number signs of the cranes | To be included and agrred with Port of Koper
25.20 | Labeling | All labelling (Crane / Warning signs / Control stations etc.) must be in Slovenian Language
25.21 | Ladders for emergency exit | Must be installed on the cable reel side
25.22 | Method of delivery | Fully erected
26. | Commisioning
26.1 | Low voltage measurements | Low Voltage measurements to be provided by supplier before commisioning of the each crane
26.2 | Delivery of the cranes | 1st Batch: 6 cranes 2nd Batch: 5 cranes both in accordance with contract
26.3 | Method of delivery | DDP Port of Koper
26.4 | Precommisioning | Each crane must be precommisioned on errection area
26.5 | Commisioning of cranes (phase 1) - Manual functionality from the cabin | 6 weeks after delivery of cranes (per batch)
26.6 | Commisioning of cranes (phase 2) - Remote operations and automation funcionalities | Completed no later than 3 months after successful completion of phase 1. Exact schedule to be alined with contractor
26.7 | Commisioning of cranes (phase 3) - Scheduler and automation mode | Completed no later than 6 months after successful completion of phase 2. Exact schedule to be alined with contractor
26.8 | Assistance after acceptance | Min. 30 working days after commisionig of each delivery batch for manual operations (phase 1) is finished. Min. 60 working days for ROS and automation functionalities (phase 2) is finished. Min. 60 working days for scheduler and automated mode (phase 3 ) is finished.
26.9 | Traning for driving crane in manual functionality from the cabin | To be included (min. 3 weeks)
26.10 | Traning for remote operation and automation funcionalities | To be included (min. 3 weeks)
26.11 | Training for Scheduler and automation mode | To be included (min. 8 weeks)
26.12 | Training for maintenance personel (Mechanical and electrical) | To be included (min. 4 weeks)
26.13 | Commisioning engineer requirements | Commisioning engineer must be present during commisioning procedures (Phase 1, Phase 2 and Phase 3). Main commisioning engineer must come back in 6 months, 12 months and 18 months after handover (phase 1) of the final commisioning of the cranes. The same engineer must return to site for duration of 14 days and check/establish the cranes to be fully operational
27. | Greasing
27.1 | The crane must be fully greased before first movement | To be included
Ponudnik/Offeror :
__________________
______________________
(Person authorized to sign )
______________________
(Date)