## Pipeline_R16
Basic data on the pipeline
Year of commissioning: | 1988
Year of decommissioning: | 2008
Pressure rating [bar] | DP50
Pipeline length [m] | 501
Nominal diameter [mm]: | DN100
Pipe material: | API 5L GRADE B
Approximate depth of cover [m]: | 1,5

## MRS_Pragersko
Basic data on the Metering and regulating station (MRS)
Year of construction: | 2021
Pressure rating [bar]: | DP50
Nominal flow rate [Nm³/h] | 2000
List of basic components
Underground ball valve DN80, ANSI 300, POLIX KPV–G, weld-in type
Gas filter DN50, ANSI 300, PIETRO FIORENTINI HFA/1TRC
Gas heater DN50, ANSI 300, HEAT WAT 150 SW3 + safety shut-off valve HEAT
Safety slam-shut valve DN50, ANSI 300, PIETRO FIORENTINI SBC 782
Pressure regulator DN25, ANSI 300, PIETRO FIORENTINI REFLUX 819 with safety shut-off valve SB 182 with attached safety shut-off valve RMG 704–K2a/2
Welding boss DN15 with threaded ball valve DN15 with lever, ANSI 300, with plug
Welding boss DN15 with threaded ball valve DN15 with lever, PN16, with plug
Rotary gas flow meter G 400 DN100, PN 16, ELSTER INSTROMET RABO
Electronic volume converter ELSTER EK 280
Safety relief valve (SRV) DN20, PN16, PIETRO FIORENTINI VS/AM 65
Connection block
Indicator (monitoring device for leakage gas flows) for SRV, threaded connection 1" NPT, PN 16, RMG 917
Insulating flange DN80, EUROPA PROJEKT IK–U
Insulating flange DN100, EUROPA PROJEKT IK–U
Ball valve DN80, ANSI 300, weld-in/flanged type, Polix KPV–G
Ball valve DN50, ANSI 300, flanged type, Polix KPF–G
Ball valve DN100, ANSI 300, flanged type, Polix KPF–G
Ball valve DN100, PN16, flanged type, Polix KPF–G
Ball valve DN100, PN16, weld-in/flanged type, Polix KPF–G
Ball valve DN25, PN100, threaded type, AZ GE5
Ball valve DN25, PN100, threaded type, AZ GE5
Ball valve DN25, PN100, threaded type, AZ GE5
Ball valve DN25, PN100, threaded type, AZ GE5
Ball valve DN50, PN100, threaded type, AZ GE5
Ball valve DN50, PN100, threaded type, AZ GE5
Pressure regulator DN25, PN16, HEAT EKB–10/6H9E
Diaphragm gas meter G4, DN25, ITRON
Wall-hunng condensing gas boiler BOSCH Condens 7000iW/14 kW
Ball valve NPT 1/2", ANSI 300
Three-way gauge valve G 1/2" to DIN 16271, PN400
Ball valve NPT 1/2", PN16
Ball valve NPT 1", PN16
Three-way gauge valve G 1/2" to DIN 16271, PN25
Ball valve NPT 1", ANSI 300
Ball valve DN20, PN4, threaded type
Thermal shut-off valve DN20, PN4
Pressure gauge with measuring range 0 to 75 bar, G 1/2"
Pressure gauge with measuring range 0 to 6 bar, G 1/2"
Pressure gauge with measuring range 0 to 60 mbar, G 1/2"
Pressure transmitter 0 to 75 bar, ROSEMOUNT 2088
Pressure transmitter 0 to 10 bar, ROSEMOUNT 2088
Thermometer, 3/4" NPT, –20°C to +60°C
Temperature transmitter –25°C to +60°C, ROSEMOUNT 644
Ball valve NPT 1/2", ANSI 300
Ball valve NPT 1/2", ANSI 300, reducer ext. NPT 1/2" / int. NPT 1/4", ANSI 300, and connection 16x2 for test pipe, ANSI 300
Ball valve NPT 1/2", PN16
Air vent valve
Threaded connection NPT DN20 for connecting the injection nozzle of the odorisation unit – closed with a plug
Thermowell for the temperature sensor 1.5 x D upstream of the rotary natural-gas flow meter